## Sheet1
Unit ID | Geographic Area sus | Stratigraphy Age Sus | Storage Unit Type sus | Min Depth (m) | Max Depth (m) | Min Average Gross Thickness(m) | Max Average Gross Thickness(m) | Min Average Porosity (frac) | Max Average Porosity (frac) | Storage Formation Permeability (mD) P90 | Storage Formation Permeability (mD) P10 | Min Formation Temperature at Shallowest Depth | Max Formation Temperature at Shallowest Depth | Min Expected Pore Pressure at Shallowest Depth and Start of CO2 Injection (MPa) | Max Expected Pore Pressure at Shallowest Depth and Start of CO2 Injection (MPa) | Formation Water Salinity (ppm) | Formation Water Compressibility (Cw) | Most Likely CO2 Density at centroid depth and final storage conditions (Tonnes/m3) | Most Likely CO2 Viscosity at centroid depth (cP) | Gas Injection rate (10^6 ton/ yr) | Bottom-hole Injection Pressure while injection (MPa) | Number of Wells | Gas Injection duration (years) | Possibility sus | Storage Capacity P10 | Storage Capacity P50 | Storage Capacity P10
138 | 2 | 8 | 3 | 20 | 60 | 31.99 | 150 | 0.07 | 0.26 | 5 | 50 | 56.68 | 72.24 | 15.7 | 15.7 | 167550 | 0.000332 | 0.5906 | 0.0508 | 2 | 36.1 | 5 | 10 | 3 | 20 | 50 | 106
138.002 | 2 | 8 | 4 | 30 | 30 | 65.35 | 99.75 | 0.07 | 0.26 | 5 | 50 | 55.29 | 70.39 | 15.2 | 15.2 | 180000 | 0.000308 | 0.7694 | 0.0651 | 2 | 31.4 | 7 | 10 | 1 | 7 | 16 | 27
138.003 | 2 | 8 | 4 | 20 | 30 | 88.82 | 133.47 | 0.07 | 0.26 | 5 | 50 | 60.39 | 77.18 | 16.9 | 16.9 | 180000 | 0.000308 | 0.7707 | 0.0656 | 2 | 35.7 | 8 | 20 | 3 | 42 | 98 | 188
138.004 | 2 | 8 | 4 | 30 | 50 | 136.51 | 155.26 | 0.07 | 0.26 | 5 | 50 | 63.64 | 81.52 | 18 | 18 | 180000 | 0.000309 | 0.7681 | 0.0652 | 2 | 34.1 | 3 | 10 | 3 | 44 | 109 | 195
139 | 2 | 8 | 3 | 20 | 90 | 49 | 388.14 | 0.05 | 0.24 | 10 | 500 | 11.95 | 12.6 | 0.7 | 0.7 | 180000 | 0.000354 | 0.3247 | 0.0296 | 40 | 22.2 | 210 | 10 | 1 | 159 | 445 | 942
139.007 | 2 | 8 | 4 | 40 | 80 | 251.07 | 295.99 | 0.05 | 0.29 | 10 | 500 | 31.74 | 38.99 | 7.3 | 7.3 | 180000 | 0.000316 | 0.7056 | 0.0575 | 10 | 21.3 | 5 | 10 | 3 | 164 | 479 | 964
139.009 | 2 | 8 | 4 | 30 | 60 | 131.41 | 161.51 | 0.05 | 0.24 | 10 | 500 | 46.22 | 58.3 | 12.9 | 13.1 | 180000 | 0.000311 | 0.7649 | 0.0655 | 5 | 23.3 | 3 | 10 | 3 | 60 | 135 | 342
139.015 | 2 | 8 | 4 | 55 | 65 | 199.43 | 279.02 | 0.05 | 0.26 | 200 | 1500 | 40.35 | 50.46 | 10.5 | 10.5 | 180000 | 0.000313 | 0.7444 | 0.0617 | 15 | 21.1 | 7 | 10 | 3 | 329 | 784 | 1434
139.016 | 2 | 8 | 4 | 75 | 85 | 207.47 | 258.22 | 0.12 | 0.18 | 15 | 100 | 31.62 | 38.82 | 12.2 | 12.2 | 180000 | 0.000305 | 0.8618 | 0.0881 | 5 | 24.9 | 3 | 10 | 3 | 191 | 417 | 789
139.017 | 2 | 8 | 4 | 40 | 70 | 199.9 | 224.37 | 0.05 | 0.24 | 15 | 100 | 52.1 | 66.13 | 14.1 | 14.1 | 180000 | 0.000309 | 0.7634 | 0.0643 | 5 | 26.9 | 3 | 10 | 3 | 86 | 204 | 429
139.018 | 2 | 8 | 4 | 35 | 45 | 184.41 | 204.8 | 0.05 | 0.3 | 10 | 500 | 58.16 | 74.21 | 16.2 | 16.2 | 180000 | 0.000308 | 0.7741 | 0.0658 | 2 | 26.7 | 2 | 10 | 2 | 13 | 37 | 82
139.019 | 2 | 8 | 4 | 40 | 60 | 243.56 | 259.24 | 0.05 | 0.24 | 10 | 500 | 45.16 | 56.88 | 11.8 | 11.8 | 180000 | 0.000311 | 0.7489 | 0.0628 | 5 | 23.6 | 3 | 10 | 3 | 97 | 221 | 435
139.02 | 2 | 8 | 4 | 40 | 60 | 203.39 | 240.85 | 0.05 | 0.24 | 10 | 500 | 56.41 | 71.88 | 15.6 | 15.6 | 180000 | 0.000308 | 0.77 | 0.0652 | 2 | 26.6 | 2 | 10 | 3 | 30 | 92 | 181
139.021 | 2 | 8 | 4 | 40 | 60 | 171.01 | 196.47 | 0.05 | 0.24 | 10 | 500 | 31.62 | 38.82 | 7.3 | 7.3 | 180000 | 0.000317 | 0.7251 | 0.0565 | 2 | 17.4 | 1 | 10 | 3 | 34 | 97 | 204
139.022 | 2 | 8 | 4 | 50 | 60 | 134.46 | 157.1 | 0.05 | 0.24 | 10 | 500 | 36.67 | 45.56 | 8.9 | 8.9 | 180000 | 0.000316 | 0.7531 | 0.0606 | 2 | 19.6 | 5 | 10 | 3 | 20 | 50 | 116
139.026 | 2 | 8 | 4 | 60 | 60 | 159.39 | 405.87 | 0.05 | 0.24 | 10 | 500 | 34.83 | 43.11 | 8.3 | 8.3 | 180000 | 0.000316 | 0.737 | 0.0599 | 2 | 19.5 | 2 | 20 | 3 | 46 | 118 | 255
154 | 2 | 8 | 3 | 0 | 50 | 199 | 379.82 | 0.09 | 0.19 | 50 | 500 | 49.68 | 62.91 | 13.3 | 13.3 | 167500 | 0.000328 | 0.5774 | 0.0494 | 5 | 21.5 | 5 | 10 | 3 | 67 | 155 | 247
154.002 | 2 | 8 | 4 | 40 | 40 | 312.38 | 381.4 | 0.1 | 0.23 | 50 | 500 | 42.46 | 53.29 | 10.9 | 10.9 | 180000 | 0.000312 | 0.7574 | 0.0628 | 2 | 21.1 | 1 | 10 | 2 | 17 | 34 | 57
225 | 2 | 8 | 3 | 1 | 80 | 130 | 245.73 | 0.08 | 0.11 | 50 | 500 | 29.28 | 35.71 | 6.5 | 6.5 | 167550 | 0.000332 | 0.487 | 0.0405 | 5 | 13.7 | 5 | 10 | 3 | 53 | 137 | 213
226 | 2 | 8 | 3 | 10 | 90 | 43.91 | 476.4 | 0.07 | 0.2 | 50 | 700 | 30.99 | 37.99 | 9.1 | 9.6 | 180000 | 0.000321 | 0.6278 | 0.0546 | 15 | 24.3 | 15 | 10 | 3 | 194 | 520 | 1044
225.001 | 2 | 8 | 4 | 50 | 60 | 228.9 | 305.91 | 0.1 | 0.23 | 50 | 500 | 33.73 | 41.64 | 8 | 8 | 180000 | 0.000317 | 0.7376 | 0.0584 | 15 | 18.6 | 6 | 10 | 3 | 208 | 407 | 667
226.002 | 2 | 8 | 4 | 10 | 40 | 317.77 | 372.81 | 0.16 | 0.18 | 50 | 500 | 39.26 | 49.01 | 9.8 | 9.8 | 180000 | 0.000314 | 0.7529 | 0.0626 | 2 | 21.1 | 1 | 10 | 3 | 28 | 56 | 91
226.003 | 2 | 8 | 4 | 20 | 30 | 270.41 | 389.8 | 0.12 | 0.19 | 50 | 1300 | 18.55 | 21.4 | 2.9 | 2.9 | 180000 | 0.000323 | 0.5193 | 0.0388 | 20 | 16.1 | 9 | 10 | 3 | 301 | 684 | 1389
226.004 | 2 | 8 | 4 | 20 | 50 | 209.33 | 311.19 | 0.08 | 0.2 | 50 | 500 | 36.02 | 44.7 | 8.7 | 8.7 | 180000 | 0.000315 | 0.7354 | 0.7354 | 20 | 18 | 8 | 10 | 3 | 413 | 849 | 1599
226.005 | 2 | 8 | 4 | 15 | 25 | 22.59 | 27.61 | 0.07 | 0.2 | 50 | 500 | 48.18 | 60.9 | 12.8 | 12.8 | 180000 | 0.00031 | 0.7648 | 0.0645 | 2 | 22.3 | 1 | 10 | 2 | 18 | 41 | 72
226.007 | 2 | 8 | 4 | 15 | 25 | 178.65 | 213.8 | 0.07 | 0.2 | 50 | 500 | 58.99 | 75.32 | 14.6 | 14.6 | 180000 | 0.000312 | 0.7362 | 0.059 | 2 | 25.6 | 2 | 10 | 3 | 33 | 62 | 108
226.008 | 2 | 8 | 4 | 20 | 30 | 133.85 | 206.61 | 0.07 | 0.2 | 50 | 500 | 54.42 | 69.23 | 14.9 | 14.9 | 180000 | 0.000308 | 0.772 | 0.0655 | 2 | 16.4 | 2 | 10 | 2 | 14 | 31 | 52
226.009 | 2 | 8 | 4 | 30 | 30 | 276.89 | 294.59 | 0.07 | 0.2 | 50 | 500 | 51.35 | 65.13 | 16.3 | 16.8 | 180000 | 0.00031 | 0.7598 | 0.0672 | 5 | 30.3 | 4 | 10 | 3 | 53 | 139 | 240
226.011 | 2 | 8 | 4 | 10 | 40 | 256.65 | 419.3 | 0.09 | 0.21 | 50 | 500 | 30.79 | 37.72 | 7 | 7 | 180000 | 0.000318 | 0.7337 | 0.7337 | 20 | 18.5 | 8 | 30 | 3 | 854 | 1675 | 2839
227 | 2 | 8 | 3 | 10 | 50 | 70 | 306.95 | 0.11 | 0.22 | 20 | 250 | 44.88 | 56.51 | 11.8 | 11.8 | 180000 | 0.000325 | 0.5869 | 0.0501 | 5 | 25.2 | 5 | 10 | 3 | 84 | 193 | 354
227.003 | 2 | 8 | 4 | 20 | 30 | 156.18 | 180.01 | 0.11 | 0.22 | 20 | 250 | 45.97 | 57.96 | 12.1 | 12.1 | 180000 | 0.000311 | 0.7631 | 0.0639 | 2 | 24.4 | 2 | 20 | 3 | 48 | 102 | 173
227.006 | 2 | 8 | 4 | 20 | 30 | 195.39 | 265.44 | 0.1 | 0.21 | 20 | 250 | 44.18 | 55.57 | 11.5 | 11.5 | 180000 | 0.000314 | 0.722 | 0.0599 | 15 | 26.2 | 9 | 10 | 3 | 386 | 829 | 1438
227.007 | 2 | 8 | 4 | 20 | 30 | 218.88 | 265.98 | 0.15 | 0.21 | 20 | 250 | 44.5 | 56 | 11.6 | 11.6 | 180000 | 0.000311 | 0.7577 | 0.0632 | 15 | 23.8 | 7 | 10 | 3 | 193 | 376 | 579
229 | 2 | 8 | 2 | 30 | 70 | 24 | 50.3 | 24 | 50.3 | 5 | 100 | 44.01 | 55.34 | 44.01 | 55.34 | 180000 | 0.000322 | 0.5723 | 0.0481 | 2 | 27.2 | 8 | 10 | 3 | 37 | 90 | 171
303 | 2 | 8 | 2 | 10 | 40 | 62.36 | 363.87 | 0.09 | 0.25 | 50 | 500 | 34.65 | 42.86 | 9.1 | 9.3 | 180000 | 0.000322 | 0.5435 | 0.0481 | 5 | 17.7 | 3 | 10 | 3 | 90 | 218 | 431
304 | 2 | 8 | 2 | 1 | 70 | 130 | 331 | 0.11 | 0.2 | 50 | 500 | 36.75 | 45.66 | 10.8 | 11.2 | 180000 | 0.00032 | 0.6252 | 0.0546 | 10 | 24.1 | 6 | 10 | 3 | 133 | 351 | 618
307 | 2 | 8 | 2 | 1 | 40 | 50.4 | 61.6 | 0.05 | 0.3 | 50 | 500 | 28.4 | 34.53 | 6.2 | 6.2 | 180000 | 0.00033 | 0.3051 | 0.034 | 2 | 9.8 | 3 | 10 | 1 | 9 | 24 | 46