## Sheet1
Unit ID | Geographic Area sus | Stratigraphy Age Sus | Storage Unit Type sus | Min Depth (m) | Max Depth (m) | Min Average Gross Thickness(m) | Max Average Gross Thickness(m) | Min Average Porosity (frac) | Max Average Porosity (frac) | Storage Formation Permeability (mD) P90 | Storage Formation Permeability (mD) P10 | Min Formation Temperature at Shallowest Depth | Max Formation Temperature at Shallowest Depth | Min Expected Pore Pressure at Shallowest Depth and Start of CO2 Injection (MPa) | Max Expected Pore Pressure at Shallowest Depth and Start of CO2 Injection (MPa) | Formation Water Salinity (ppm) | Formation Water Compressibility (Cw) | Most Likely CO2 Density at centroid depth and final storage conditions (Tonnes/m3) | Most Likely CO2 Viscosity at centroid depth (cP) | Gas Injection rate (10^6 ton/ yr) | Bottom-hole Injection Pressure while injection (MPa) | Number of Wells | Gas Injection duration (years) | Possibility sus | Storage Capacity P10 | Storage Capacity P50 | Storage Capacity P10
5 | 1 | 8 | 1 | 125 | 149 | 283.62 | 397.41 | 0.12 | 0.2 | 0 | 600 | 112.8 | 132.45 | 53.08 | 58.08 | 67743.4 | 0.000426 | 0.7816 | 0.0786 | 2 | 55.9 | 9 | 10 | 1 | 0 | 23 | 216
6 | 1 | 8 | 1 | 133 | 154 | 958 | 1525 | 0.12 | 0.2 | 0 | 600 | 91.2 | 111.28 | 43.98 | 48.98 | 58691.09 | 0.000427 | 0.7811 | 0.0778 | 40 | 50.2 | 42 | 10 | 2 | 0 | 571 | 1147
7 | 1 | 8 | 1 | 152 | 167 | 381.05 | 449.61 | 0.12 | 0.2 | 0 | 600 | 93.6 | 109.76 | 32.05 | 37.05 | 71401.5 | 0.000387 | 0.7761 | 0.0716 | 10 | 43.9 | 11 | 10 | 3 | 117 | 193 | 291
8 | 1 | 8 | 1 | 126 | 176 | 459.32 | 655.19 | 0.12 | 0.2 | 0 | 600 | 86.36 | 110.68 | 37.29 | 42.29 | 59943.99 | 0.000395 | 0.7914 | 0.0776 | 20 | 43.9 | 18 | 10 | 3 | 394 | 784 | 1318
9 | 1 | 8 | 1 | 161 | 306 | 1079.06 | 1263 | 0.12 | 0.2 | 0 | 600 | 94.75 | 105.27 | 46.55 | 51.55 | 54994.89 | 0.000457 | 0.748 | 0.0751 | 2 | 50.4 | 3 | 20 | 1 | 0 | 0 | 43
10 | 1 | 8 | 1 | 179 | 194 | 996 | 1079.06 | 0.12 | 0.2 | 0 | 600 | 107.7 | 126.4 | 46.47 | 51.47 | 69676.81 | 0.000426 | 0.7748 | 0.0756 | 5 | 52.9 | 10 | 10 | 3 | 61 | 262 | 478
12 | 1 | 8 | 1 | 117 | 117 | 334.83 | 956.74 | 0.12 | 0.2 | 0 | 600 | 96.94 | 115.04 | 40.98 | 45.98 | 65803.73 | 0.000405 | 0.7985 | 0.0779 | 5 | 53.6 | 9 | 10 | 2 | 0 | 61 | 118
13 | 1 | 8 | 1 | 109 | 123 | 227.29 | 799.61 | 0.1 | 0.24 | 0 | 600 | 96.45 | 109.55 | 35.59 | 38.09 | 70129.18 | 0.00037 | 0.8375 | 0.0805 | 2 | 3 | 52.5 | 20 | 3 | 59 | 97 | 165
16 | 1 | 8 | 1 | 104 | 123 | 890 | 1019 | 0.1 | 0.24 | 0 | 500 | 76.25 | 104.06 | 25.53 | 28.03 | 69831.86 | 0.000412 | 0.7694 | 0.0687 | 60 | 49 | 44.4 | 30 | 3 | 1913 | 2718 | 4194
17 | 1 | 8 | 1 | 116 | 197 | 200.35 | 283.65 | 0.12 | 0.2 | 0 | 600 | 35.4 | 39.72 | 9.56 | 12.06 | 47945.62 | 0.000397 | 0.6805 | 0.6805 | 2 | 15.4 | 7 | 20 | 3 | 36 | 135 | 237
18 | 1 | 8 | 1 | 205 | 348 | 476.99 | 499.24 | 0.12 | 0.2 | 0 | 600 | 73.26 | 105.9 | 35.04 | 40.04 | 51822.81 | 0.00039 | 0.7848 | 0.7848 | 20 | 40.7 | 17 | 10 | 1 | 0 | 16 | 330
19 | 3 | 8 | 2 | 49 | 102 | 250.9 | 315.9 | 0.06 | 0.2 | 0.05 | 10 | 29.6 | 38.4 | 8.1 | 8.1 | 46769.84 | 0.000387 | 0.639 | 0.0563 | 15 | 38.2 | 119 | 10 | 3 | 194 | 477 | 868
20 | 3 | 8 | 1 | 88 | 91 | 137.3 | 228.42 | 0.06 | 0.2 | 0.05 | 10 | 116.29 | 137.95 | 44.2 | 47 | 80538.27 | 0.000443 | 0.7489 | 0.0697 | 2 | 53.7 | 5 | 10 | 1 | 11 | 25 | 50
34 | 3 | 8 | 1 | 88 | 97 | 208.59 | 309.21 | 0.06 | 0.2 | 0.05 | 10 | 117.26 | 128.77 | 46.5 | 46.5 | 95474.48 | 0.000431 | 0.7297 | 0.0685 | 2 | 52 | 19 | 20 | 1 | 1 | 35 | 73
38 | 3 | 8 | 1 | 78 | 82 | 216 | 322 | 0.06 | 0.2 | 0.05 | 33 | 131.9 | 155.13 | 44.1 | 47.6 | 96660.5 | 0.000397 | 0.82 | 0.0756 | 2 | 54.6 | 4 | 10 | 1 | 26 | 46 | 71
49 | 3 | 8 | 1 | 92 | 92 | 216 | 322 | 0.06 | 0.2 | 0.05 | 33 | 70.72 | 90.32 | 24.9 | 28.3 | 62154.31 | 0.000375 | 0.7474 | 0.0682 | 2 | 33.9 | 4 | 10 | 1 | 8 | 16 | 33
52 | 3 | 8 | 1 | 79 | 80 | 94 | 376 | 0.12 | 0.14 | 0.1 | 1 | 159.27 | 176.08 | 47.5 | 50.9 | 122.2 | 0.000581 | 0.8016 | 0.0715 | 2 | 59.8 | 21 | 10 | 1 | 97 | 158 | 223
53 | 3 | 8 | 1 | 79 | 80 | 94 | 376 | 0.12 | 0.14 | 0.1 | 1 | 100.8 | 132.3 | 36.34 | 39.79 | 34322.43 | 0.000426 | 0.7927 | 0.0727 | 2 | 53.9 | 21 | 20 | 1 | 57 | 99 | 165
71 | 3 | 8 | 2 | 40 | 76 | 95.12 | 122.34 | 0.06 | 0.23 | 0.2 | 125 | 33.6 | 38.4 | 8.1 | 8.1 | 48156.98 | 0.000391 | 0.6065 | 0.0525 | 5 | 33.1 | 18 | 10 | 3 | 61 | 139 | 301
73 | 3 | 5 | 2 | 114 | 134 | 219.03 | 274.66 | 0.1 | 0.2 | 0 | 1000 | 128 | 148.69 | 39.3 | 42.7 | 96893.48 | 0.000441 | 0.6462 | 0.0581 | 2 | 41.8 | 2 | 10 | 1 | 12 | 28 | 47
74 | 3 | 5 | 3 | 39 | 136 | 230.35 | 294.4 | 0.1 | 0.2 | 0 | 1000 | 29.6 | 38.4 | 8.1 | 8.1 | 46769.84 | 0.000395 | 0.6408 | 0.0568 | 20 | 28.8 | 20 | 10 | 3 | 345 | 841 | 1257
76 | 3 | 5 | 1 | 135 | 143 | 82.5 | 286 | 0.19 | 0.23 | 10 | 1300 | 113.96 | 135.52 | 48.8 | 52.3 | 74695.26 | 0.000389 | 0.8317 | 0.0824 | 2 | 54.1 | 4 | 10 | 1 | 0 | 33 | 91
78 | 3 | 5 | 1 | 128 | 144 | 165.28 | 202 | 0.19 | 0.23 | 10 | 1300 | 122.87 | 141.68 | 40.1 | 43.6 | 88899.85 | 0.000365 | 0.8635 | 0.0817 | 2 | 54.8 | 3 | 20 | 3 | 100 | 151 | 230
86 | 3 | 5 | 1 | 87 | 116 | 78.06 | 110.8 | 0.05 | 0.27 | 0.001 | 8000 | 109.01 | 126.32 | 44.6 | 48 | 129333.07 | 0.000374 | 0.7553 | 0.0725 | 2 | 49.7 | 6 | 10 | 1 | 0 | 6 | 38
88 | 3 | 5 | 1 | 89 | 101 | 18.85 | 27.65 | 0.05 | 0.27 | 0.001 | 8000 | 76.64 | 98.09 | 28.5 | 31.9 | 63935.01 | 0.000377 | 0.7555 | 0.0699 | 2 | 38.2 | 2 | 10 | 1 | 5 | 13 | 25
90 | 3 | 5 | 1 | 88 | 95 | 32 | 83 | 0.05 | 0.27 | 0.001 | 8000 | 72.73 | 92.96 | 29.3 | 30.7 | 60510.29 | 0.000368 | 0.7656 | 0.0728 | 2 | 37.4 | 2 | 10 | 1 | 3 | 10 | 24
109 | 3 | 5 | 1 | 80 | 101 | 20.88 | 45.12 | 0.16 | 0.3 | 0.1 | 3000 | 75 | 87.57 | 28 | 31.4 | 59596.52 | 0.000364 | 0.7846 | 0.0752 | 2 | 38.1 | 2 | 10 | 1 | 6 | 11 | 22
111 | 3 | 5 | 1 | 84 | 114 | 43.65 | 67.26 | 0.16 | 0.3 | 0.1 | 3000 | 93.6 | 109.65 | 38.6 | 40.7 | 65919.07 | 0.00041 | 0.765 | 0.0728 | 2 | 46.5 | 3 | 10 | 1 | 0 | 9 | 24
125 | 3 | 5 | 1 | 84 | 133 | 92.33 | 125 | 0.15 | 0.19 | 10 | 25 | 125.76 | 162.68 | 50.1 | 52.9 | 91427.58 | 0.000503 | 0.7634 | 0.0707 | 5 | 60 | 13 | 10 | 2 | 7 | 99 | 163
131 | 3 | 4 | 2 | 40 | 83 | 27 | 53.5 | 0.14 | 0.17 | 360 | 440 | 33.6 | 38.4 | 8.1 | 8.1 | 35000 | 0.0004 | 0.6064 | 0.0525 | 2 | 26.9 | 2 | 10 | 2 | 18 | 39 | 68
132 | 3 | 4 | 2 | 40 | 72 | 49.31 | 61.52 | 0.14 | 0.17 | 0.1 | 500 | 33.6 | 38.4 | 8.1 | 8.1 | 35000 | 0.000399 | 0.6073 | 0.0525 | 2 | 27.7 | 2 | 10 | 2 | 11 | 24 | 38
133 | 1 | 4 | 1 | 98 | 123 | 87.28 | 118.19 | 0.2 | 0.29 | 100 | 5000 | 79.6 | 92.86 | 26.79 | 29.29 | 70 | 0.000444 | 0.8107 | 0.0758 | 2 | 37.2 | 2 | 10 | 3 | 38 | 56 | 85
134 | 1 | 4 | 1 | 112 | 124 | 41.32 | 83.68 | 0.2 | 0.29 | 100 | 5000 | 70.75 | 88.68 | 22.63 | 25.13 | 64417.25 | 0.000383 | 0.7773 | 0.0698 | 2 | 38.7 | 2 | 10 | 2 | 15 | 23 | 35
135 | 1 | 4 | 1 | 124 | 152 | 150.55 | 229.64 | 0.2 | 0.29 | 100 | 5000 | 95.2 | 111.55 | 37.52 | 42.52 | 0.000406 | 0.000406 | 0.769 | 0.0732 | 5 | 43.9 | 5 | 10 | 3 | 84 | 202 | 337
140 | 2 | 5 | 2 | 1 | 60 | 3 | 269 | 0.16 | 0.28 | 10 | 1000 | 8.61 | 8.82 | 0.2 | 0.2 | 39366.29 | 0.000412 | 0.2724 | 0.0313 | 5 | 7.9 | 5 | 10 | 1 | 73 | 281 | 583
143 | 1 | 4 | 1 | 133 | 154 | 16 | 68.5 | 16 | 68.5 | 0.2 | 3000 | 90.41 | 113.15 | 43.7 | 48.7 | 24000 | 0.000419 | 0.7952 | 0.0803 | 2 | 49.7 | 3 | 10 | 1 | 0 | 17 | 39
144 | 1 | 4 | 1 | 101 | 176 | 16 | 68.5 | 0.11 | 0.16 | 0.2 | 3000 | 96.86 | 107.64 | 37.2 | 42.2 | 24000 | 0.00043 | 0.7738 | 0.074 | 2 | 47.4 | 3 | 20 | 2 | 19 | 49 | 88
145 | 1 | 4 | 1 | 151 | 185 | 16 | 68.5 | 0.11 | 0.16 | 0.2 | 3000 | 57.25 | 63.61 | 16.05 | 18.55 | 24000 | 0.000396 | 0.7511 | 0.0665 | 2 | 26.6 | 1 | 10 | 2 | 12 | 22 | 38
147 | 1 | 4 | 1 | 101 | 176 | 36.31 | 40.51 | 0.14 | 0.17 | 360 | 440 | 83.63 | 114.92 | 36.34 | 41.34 | 64918.55 | 0.000402 | 0.767 | 0.0732 | 2 | 43.2 | 3 | 10 | 3 | 27 | 67 | 114
150 | 3 | 7 | 1 | 69 | 122 | 156.24 | 203.61 | 0.11 | 0.27 | 0.2 | 125 | 88.12 | 101.85 | 27.4 | 28.4 | 70621.28 | 0.000399 | 0.7407 | 0.0653 | 60 | 39.8 | 313 | 20 | 3 | 1338 | 2333 | 3671
152 | 3 | 2 | 1 | 76 | 155 | 550.96 | 663.03 | 0.07 | 0.11 | 0.1 | 38 | 63.01 | 73.32 | 17.9 | 18 | 116528 | 0.000351 | 0.7339 | 0.0629 | 60 | 27.4 | 35 | 10 | 3 | 1415 | 3415 | 6630
155 | 1 | 5 | 1 | 105 | 124 | 139 | 292 | 0.18 | 0.22 | 5 | 150 | 78.09 | 120.22 | 35.96 | 38.46 | 66538.02 | 0.000353 | 0.8778 | 0.0878 | 10 | 53.6 | 11 | 10 | 3 | 153 | 222 | 311
156 | 1 | 5 | 1 | 151 | 185 | 23.83 | 28.12 | 0.2 | 0.24 | 315 | 385 | 60.16 | 679.48 | 19.51 | 22.01 | 59902.02 | 0.000363 | 0.788 | 0.0712 | 2 | 32.2 | 2 | 10 | 1 | 0 | 12 | 26
157 | 1 | 5 | 1 | 101 | 176 | 45.12 | 50.79 | 0.16 | 0.3 | 100 | 3000 | 78.79 | 118.12 | 36.48 | 41.48 | 62991.62 | 0.00039 | 0.7801 | 0.0755 | 2 | 45.1 | 3 | 10 | 3 | 30 | 75 | 139
159 | 1 | 5 | 1 | 101 | 176 | 21.09 | 24.07 | 0.16 | 0.3 | 100 | 3000 | 91.39 | 101.81 | 36.32 | 41.32 | 62709.8 | 0.000388 | 0.7808 | 0.0757 | 2 | 44.2 | 2 | 10 | 2 | 10 | 30 | 61
161 | 1 | 5 | 1 | 138 | 184 | 22.73 | 26.91 | 0.2 | 0.24 | 315 | 385 | 51.06 | 63.36 | 15.53 | 18.03 | 54456.98 | 0.000376 | 0.7522 | 0.7522 | 2 | 25.9 | 3 | 10 | 2 | 16 | 23 | 33
162 | 1 | 5 | 1 | 101 | 174 | 64.8 | 78.2 | 0.16 | 0.3 | 100 | 3000 | 88.76 | 99.98 | 35.81 | 40.81 | 61808.55 | 0.000389 | 0.779 | 0.0755 | 2 | 42.2 | 2 | 10 | 3 | 29 | 92 | 176
163 | 1 | 5 | 1 | 150 | 188 | 28.5 | 37.28 | 0.15 | 0.27 | 0 | 2000 | 83.75 | 99.9 | 30.5 | 35.5 | 64370.57 | 0.000372 | 0.7946 | 0.0753 | 2 | 44.8 | 3 | 10 | 2 | 12 | 22 | 35
166 | 1 | 5 | 1 | 101 | 176 | 26.46 | 31.74 | 0.16 | 0.3 | 100 | 3000 | 83.66 | 98.79 | 35.47 | 40.47 | 59154.01 | 0.000383 | 0.788 | 0.0773 | 2 | 41.8 | 2 | 10 | 2 | 13 | 36 | 76
168 | 3 | 2 | 2 | 50 | 136.5 | 263 | 612 | 0.05 | 0.07 | 0.2 | 20 | 29.6 | 37.6 | 8.1 | 8.1 | 46494.5 | 0.000392 | 0.5797 | 0.0514 | 5 | 20.6 | 39 | 10 | 2 | 41 | 91 | 155
169 | 3 | 2 | 2 | 49 | 117.04 | 353 | 987 | 0.15 | 0.19 | 0.1 | 38 | 29.6 | 37.6 | 8.1 | 8.1 | 46494.5 | 0.000393 | 0.6475 | 0.0575 | 60 | 34.3 | 60 | 10 | 3 | 751 | 1713 | 3298
170 | 3 | 5 | 1 | 94 | 145 | 16.5 | 39.5 | 0.14 | 0.17 | 360 | 440 | 54.49 | 78.6 | 18.3 | 18.5 | 59719.27 | 0.000384 | 0.7402 | 0.0645 | 2 | 29.1 | 2 | 10 | 1 | 7 | 15 | 24
172 | 3 | 5 | 1 | 114 | 148 | 16.5 | 39.5 | 0.14 | 0.17 | 360 | 440 | 82.09 | 91.65 | 24.1 | 27.5 | 68106.11 | 0.000387 | 0.7745 | 0.0691 | 2 | 38.3 | 2 | 10 | 1 | 9 | 17 | 29
173 | 3 | 5 | 1 | 139 | 150 | 151.42 | 183.73 | 0.08 | 0.3 | 0.04 | 1600 | 69.04 | 86.48 | 23.4 | 23.7 | 63178.15 | 0.000381 | 0.7761 | 0.0698 | 5 | 31.9 | 3 | 10 | 3 | 71 | 130 | 209
174 | 3 | 7 | 2 | 40 | 180 | 428.4 | 561.94 | 0.11 | 0.27 | 0.2 | 125 | 33.6 | 36.8 | 8.1 | 8.1 | 47602.11 | 0.0004 | 0.6227 | 0.0545 | 60 | 32.8 | 60 | 10 | 3 | 1077 | 2269 | 4488
175 | 3 | 5 | 1 | 84 | 133 | 580.78 | 709.84 | 0.08 | 0.3 | 0.04 | 1600 | 117.62 | 139.54 | 44.6 | 47.4 | 82840.75 | 0.000462 | 0.7405 | 0.0684 | 5 | 50.9 | 8 | 10 | 3 | 77 | 156 | 261
179 | 3 | 5 | 1 | 131 | 150 | 150.25 | 253.35 | 0.08 | 0.3 | 0.04 | 1600 | 63.02 | 74.02 | 63.02 | 74.02 | 106 | 0.000437 | 0.753 | 0.0657 | 5 | 30.4 | 3 | 10 | 3 | 54 | 92 | 145
180 | 3 | 5 | 1 | 114 | 148 | 135.95 | 280.55 | 135.95 | 280.55 | 0.04 | 1600 | 91.05 | 98.82 | 26.1 | 29.6 | 72553.45 | 0.000401 | 0.7711 | 0.0684 | 2 | 34.7 | 2 | 20 | 3 | 44 | 155 | 276
192 | 3 | 5 | 1 | 91 | 102 | 345.58 | 422.38 | 345.58 | 422.38 | 0.04 | 1600 | 97.25 | 107.75 | 41.9 | 45.4 | 62555.27 | 0.000392 | 0.7704 | 0.0762 | 2 | 46.7 | 4 | 10 | 1 | 0 | 0 | 30
193 | 3 | 5 | 1 | 103 | 135 | 264.01 | 375.33 | 0.08 | 0.3 | 0.04 | 1600 | 99.8 | 127 | 34.34 | 34.51 | 81511.02 | 0.000363 | 0.8327 | 0.0765 | 10 | 44.2 | 10 | 10 | 3 | 132 | 381 | 733
195 | 1 | 5 | 1 | 98 | 123 | 139 | 292 | 0.18 | 0.22 | 5 | 150 | 109.14 | 124.12 | 37.83 | 40.33 | 31724.78 | 0.000395 | 0.863 | 0.0827 | 2 | 55 | 4 | 20 | 3 | 52 | 90 | 136
197 | 1 | 5 | 1 | 99 | 127 | 139 | 292 | 0.18 | 0.22 | 5 | 150 | 101.21 | 124.51 | 43.62 | 48.62 | 33015.46 | 33015.46 | 0.8245 | 0.0819 | 2 | 53.6 | 8 | 10 | 3 | 30 | 55 | 78
198 | 3 | 5 | 2 | 40 | 72 | 12 | 21.5 | 0.13 | 0.22 | 50 | 550 | 32 | 36.8 | 8.1 | 8.1 | 47047.6 | 0.000387 | 0.6324 | 0.0555 | 2 | 31.2 | 4 | 10 | 1 | 6 | 13 | 21
199 | 3 | 5 | 2 | 40 | 83 | 16.5 | 45.5 | 0.13 | 0.22 | 50 | 500 | 33.6 | 38.4 | 8.1 | 8.1 | 48158.02 | 0.000387 | 0.599 | 0.0518 | 2 | 24.1 | 2 | 10 | 2 | 12 | 29 | 56
202 | 3 | 5 | 1 | 139 | 178 | 199.38 | 234.62 | 0.08 | 0.3 | 0.04 | 1600 | 84.63 | 99.19 | 33.1 | 33.1 | 61.9 | 0.00039 | 0.8799 | 0.0875 | 5 | 42.1 | 4 | 10 | 3 | 84 | 181 | 305
204 | 3 | 2 | 1 | 26 | 178 | 318.68 | 411.82 | 0.07 | 0.11 | 0.1 | 38 | 69.42 | 94.84 | 21.3 | 24.8 | 67127.95 | 0.000411 | 0.7372 | 0.0641 | 60 | 35.3 | 81 | 10 | 3 | 774 | 2235 | 3683
206 | 3 | 2 | 1 | 61 | 122 | 240.16 | 309.84 | 0.07 | 0.11 | 0.1 | 38 | 101.1 | 117.06 | 26.2 | 26.2 | 74739.9 | 0.00042 | 0.7299 | 0.06 | 60 | 42.5 | 59 | 10 | 3 | 1225 | 2714 | 5250
207 | 3 | 5 | 1 | 131 | 150 | 54.53 | 75.12 | 0.22 | 0.24 | 520 | 2200 | 71.78 | 87.18 | 21.8 | 21.8 | 65316.36 | 0.000366 | 0.787 | 0.0698 | 2 | 33 | 2 | 20 | 3 | 51 | 68 | 89
211 | 3 | 5 | 1 | 128 | 144 | 97.16 | 125.19 | 0.13 | 0.19 | 10 | 1000 | 78.75 | 87.59 | 22.3 | 25.7 | 66993.06 | 0.000397 | 0.7554 | 0.0665 | 2 | 34.6 | 2 | 10 | 3 | 24 | 35 | 46
215 | 3 | 5 | 1 | 131 | 150 | 44.31 | 61.04 | 0.22 | 0.24 | 520 | 2200 | 77.4 | 86.08 | 21.8 | 21.8 | 115.1 | 0.000424 | 0.7767 | 0.0676 | 2 | 30.3 | 2 | 10 | 3 | 31 | 44 | 57
216 | 3 | 3 | 1 | 40 | 110 | 97.47 | 143.03 | 0.14 | 0.17 | 20 | 1500 | 31.82 | 40.41 | 8.6 | 8.6 | 47725.87 | 0.00038 | 0.7123 | 0.0606 | 2 | 11.6 | 2 | 20 | 3 | 54 | 99 | 173
217 | 3 | 3 | 2 | 99 | 121 | 41.8 | 126.45 | 0.28 | 0.34 | 2000 | 7000 | 29.6 | 38.4 | 8.1 | 8.1 | 47324.68 | 0.000394 | 0.5691 | 0.0486 | 2 | 13.4 | 2 | 10 | 3 | 29 | 78 | 139
218 | 3 | 3 | 2 | 60 | 146.5 | 20 | 609 | 0.28 | 0.34 | 1000 | 12000 | 31.2 | 40.8 | 7.2 | 8.8 | 47047.6 | 0.000389 | 0.5648 | 0.0494 | 10 | 17.8 | 10 | 10 | 3 | 128 | 387 | 801
219 | 3 | 3 | 1 | 110 | 139 | 115.9 | 168.69 | 0.18 | 0.23 | 111 | 390 | 74.72 | 102.34 | 28.4 | 29.5 | 66178.83 | 0.000381 | 0.7662 | 0.0698 | 5 | 36.7 | 4 | 10 | 3 | 64 | 98 | 133
221 | 3 | 7 | 1 | 26 | 155 | 119.47 | 177.02 | 0.11 | 0.27 | 0.2 | 125 | 64.75 | 76.5 | 20.2 | 20.3 | 62498.66 | 0.000404 | 0.745 | 0.0654 | 20 | 33.2 | 22 | 10 | 3 | 411 | 664 | 955
222 | 3 | 7 | 1 | 61 | 142 | 236.51 | 296.29 | 0.11 | 0.27 | 0.2 | 125 | 102.36 | 118.54 | 43.6 | 47.3 | 67484.19 | 0.000419 | 0.7469 | 0.0723 | 20 | 48.3 | 52 | 10 | 2 | 0 | 429 | 1289
228 | 2 | 8 | 2 | 1 | 70 | 56.63 | 236 | 0.05 | 0.3 | 10 | 500 | 14.34 | 15.78 | 1.7 | 1.8 | 180000 | 0.000332 | 0.1638 | 0.022 | 2 | 9.1 | 8 | 10 | 2 | 16 | 41 | 80
230 | 2 | 8 | 2 | 30 | 80 | 17 | 34.98 | 0.17 | 0.22 | 3 | 50 | 42.3 | 53.07 | 10.8 | 10.8 | 180000 | 0.000324 | 0.4811 | 0.0418 | 2 | 20 | 9 | 10 | 1 | 14 | 34 | 63
231 | 2 | 8 | 2 | 10 | 50 | 10 | 363.87 | 10 | 363.87 | 50 | 500 | 27.81 | 33.75 | 6.1 | 6.1 | 180000 | 0.000323 | 0.4982 | 0.0435 | 5 | 17.7 | 5 | 10 | 3 | 99 | 324 | 724
232 | 1 | 6 | 1 | 110 | 13 | 106.2 | 129.8 | 0.25 | 0.32 | 900 | 4000 | 36 | 43 | 10.64 | 10.64 | 60600 | 0.000368 | 0.7441 | 0.0663 | 5 | 13.2 | 2 | 10 | 3 | 71 | 153 | 230
234 | 1 | 6 | 1 | 90 | 170 | 88.97 | 949.9 | 0.23 | 0.33 | 92 | 6000 | 35.7 | 47.16 | 10.1 | 10.1 | 60600 | 0.000373 | 0.6964 | 0.0589 | 60 | 12.8 | 24 | 10 | 3 | 641 | 2392 | 5402
235 | 1 | 6 | 1 | 80 | 100 | 1 | 258 | 0.19 | 0.33 | 10 | 6000 | 35 | 42 | 8.8 | 9.3 | 60600 | 0.000381 | 0.6606 | 0.0553 | 2 | 12.3 | 2 | 10 | 3 | 29 | 103 | 216
239 | 1 | 6 | 1 | 80 | 140 | 1 | 152 | 0.2 | 0.3 | 18 | 3577 | 52 | 61 | 14.5 | 14.6 | 60600 | 0.000367 | 0.748 | 0.0647 | 5 | 22.3 | 3 | 10 | 3 | 64 | 140 | 284
241 | 1 | 6 | 1 | 110 | 140 | 54 | 66 | 0.26 | 0.3 | 349 | 2690 | 50 | 60 | 15.3 | 15.7 | 60600 | 0.000362 | 0.7877 | 0.0709 | 5 | 20.4 | 3 | 10 | 3 | 74 | 130 | 169
243 | 1 | 6 | 1 | 110 | 130 | 33.66 | 37.4 | 0.25 | 0.28 | 208 | 1168 | 60 | 71 | 18.11 | 18.11 | 60600 | 0.00036 | 0.7933 | 0.0709 | 2 | 28 | 3 | 10 | 3 | 22 | 35 | 46
244 | 1 | 6 | 1 | 100 | 120 | 79.2 | 96.8 | 0.25 | 0.29 | 211 | 1625 | 54 | 63 | 17 | 17 | 60600 | 0.000358 | 0.8019 | 0.0735 | 5 | 22 | 3 | 10 | 3 | 97 | 221 | 435
248 | 5 | 8 | 3 | 1 | 50 | 64.85 | 419.97 | 0.1 | 0.18 | 135 | 920 | 8.2 | 8.28 | 0.01 | 0.58 | 284000 | 0.000278 | 0.6631 | 0.0599 | 20 | 21.5 | 20 | 10 | 2 | 331 | 776 | 1645
248.025 | 5 | 8 | 4 | 10 | 20 | 255.11 | 311.81 | 0.11 | 0.14 | 148 | 2613 | 31.3 | 34.52 | 7.8 | 8.96 | 284000 | 0.000275 | 0.7901 | 0.0704 | 5 | 15.4 | 2 | 10 | 2 | 20 | 60 | 116
248.034 | 5 | 8 | 4 | 35 | 45 | 310.09 | 349.66 | 0.1 | 0.18 | 1201 | 1678 | 30.88 | 34.1 | 7.26 | 8.43 | 284000 | 0.000274 | 0.7561 | 0.0669 | 2 | 23.9 | 1 | 20 | 3 | 41 | 134 | 273
253 | 1 | 6 | 1 | 110 | 140 | 108 | 132 | 0.23 | 0.3 | 105 | 2814 | 52 | 61 | 15.15 | 15.55 | 60600 | 0.000364 | 0.768 | 0.768 | 2 | 21.3 | 1 | 10 | 3 | 28 | 51 | 76
252 | 1 | 6 | 1 | 90 | 160 | 108 | 132 | 0.27 | 0.33 | 782 | 6000 | 32 | 39 | 9.23 | 9.63 | 60600 | 0.000372 | 0.7541 | 0.0679 | 2 | 11.6 | 1 | 10 | 3 | 32 | 73 | 128
254 | 1 | 6 | 1 | 100 | 120 | 108 | 132 | 0.26 | 0.28 | 487 | 1329 | 62 | 73 | 17.68 | 17.68 | 60600 | 0.000363 | 0.7752 | 0.0673 | 2 | 24.8 | 1 | 10 | 3 | 32 | 56 | 85
264 | 4 | 8 | 2 | 1 | 100 | 26.69 | 302.67 | 0.1 | 0.23 | 1 | 1500 | 28 | 31 | 6.41 | 6.41 | 230000 | 0.0003 | 0.6316 | 0.055 | 15 | 23.8 | 10 | 10 | 3 | 182 | 568 | 1154
265 | 5 | 8 | 2 | 1 | 60 | 402.77 | 1342 | 0.03 | 0.16 | 3.36 | 72.9 | 11.65 | 13.12 | 0.88 | 1.98 | 284000 | 0.000278 | 0.6692 | 0.0605 | 20 | 31.8 | 28 | 10 | 3 | 351 | 932 | 1947
266 | 2 | 8 | 3 | 1 | 50 | 7 | 60 | 0.06 | 0.27 | 1 | 1000 | 30.95 | 37.93 | 7 | 7 | 48132.76 | 0.000391 | 0.4742 | 0.4742 | 5 | 19 | 5 | 10 | 2 | 20 | 63 | 146
268 | 2 | 9 | 4 | 20 | 90 | 50.5 | 1338.97 | 0.27 | 0.46 | 0.1 | 1 | 28.4 | 34.54 | 6.2 | 6.2 | 46966.26 | 0.000392 | 0.5587 | 0.0474 | 2 | 32.1 | 14 | 10 | 2 | 15 | 38 | 72
275 | 2 | 5 | 2 | 30 | 50 | 9 | 52 | 0.16 | 0.28 | 10 | 1000 | 26.61 | 32.15 | 5.6 | 5.6 | 46156.75 | 0.000396 | 0.4745 | 0.0389 | 2 | 15.5 | 2 | 10 | 1 | 6 | 14 | 28
276 | 3 | 9 | 2 | 68 | 96 | 132.26 | 178.1 | 0.1 | 0.27 | 0.1 | 10 | 36 | 40.8 | 8.1 | 8.1 | 49833.17 | 0.000421 | 0.5779 | 0.5779 | 5 | 39.9 | 27 | 50 | 3 | 112 | 276 | 437
278 | 3 | 9 | 2 | 73 | 117 | 109.16 | 130.38 | 0.1 | 0.27 | 0.1 | 10 | 33.6 | 38.4 | 8.1 | 8.1 | 48158.02 | 0.000388 | 0.5768 | 0.0503 | 5 | 24.5 | 45 | 10 | 2 | 45 | 114 | 188
280 | 3 | 9 | 2 | 92 | 154 | 167.24 | 177.15 | 0.1 | 0.27 | 0.1 | 10 | 33.6 | 38.4 | 8.1 | 8.1 | 48156.98 | 0.000393 | 0.6067 | 0.0526 | 15 | 37.1 | 116 | 10 | 3 | 241 | 516 | 894
281 | 3 | 9 | 2 | 108 | 152 | 217.15 | 245.89 | 0.1 | 0.27 | 0.1 | 10 | 33.6 | 38.4 | 8.1 | 8.1 | 48156.98 | 0.000409 | 0.611 | 0.0533 | 20 | 40.6 | 141 | 10 | 3 | 239 | 646 | 1001
282 | 3 | 9 | 2 | 116 | 146 | 175.34 | 193.08 | 0.1 | 0.27 | 0.1 | 10 | 31.2 | 36 | 8.1 | 8.1 | 46493.46 | 0.000387 | 0.6444 | 0.0571 | 5 | 36.5 | 36 | 10 | 3 | 89 | 216 | 347
283 | 3 | 9 | 2 | 109 | 130 | 52.5 | 91.5 | 0.1 | 0.27 | 0.1 | 10 | 28.8 | 33.6 | 8.1 | 8.1 | 44843.64 | 0.000383 | 0.6885 | 0.0628 | 2 | 29.8 | 7 | 10 | 1 | 11 | 28 | 45
284 | 3 | 9 | 2 | 71 | 96 | 91.66 | 129.28 | 0.1 | 0.27 | 0.1 | 10 | 33.6 | 38.4 | 8.1 | 8.1 | 48158.02 | 0.000412 | 0.6123 | 0.0534 | 2 | 42.1 | 15 | 20 | 3 | 73 | 145 | 240
285 | 3 | 9 | 2 | 70 | 116 | 206.25 | 240.97 | 0.1 | 0.27 | 0.1 | 10 | 36 | 40.8 | 8.1 | 8.1 | 49834.21 | 0.000453 | 0.5816 | 0.0502 | 20 | 44.3 | 199 | 10 | 3 | 238 | 506 | 794
286 | 3 | 9 | 2 | 70 | 122 | 201.11 | 265.95 | 0.1 | 0.27 | 0.1 | 10 | 33.6 | 40.8 | 8.1 | 8.1 | 48994.53 | 0.000427 | 0.5972 | 0.0517 | 15 | 42.2 | 68 | 10 | 3 | 189 | 407 | 686
288 | 3 | 9 | 2 | 85 | 98 | 174.37 | 215.28 | 0.1 | 0.27 | 0.1 | 10 | 108.2 | 124 | 33.6 | 35.2 | 83764.98 | 0.000426 | 0.6378 | 0.0568 | 5 | 45.3 | 51 | 10 | 3 | 102 | 231 | 389
289 | 3 | 9 | 2 | 110 | 146 | 38.68 | 144.35 | 0.1 | 0.27 | 0.1 | 10 | 31.2 | 36 | 8.1 | 8.1 | 46494.5 | 0.000387 | 0.644 | 0.0571 | 5 | 38.2 | 43 | 10 | 2 | 30 | 71 | 128
290 | 3 | 9 | 2 | 137 | 152 | 29.77 | 247.23 | 0.1 | 0.27 | 0.1 | 10 | 31.2 | 36 | 8.1 | 8.1 | 46494.5 | 0.000386 | 0.637 | 0.0562 | 10 | 28.7 | 73 | 10 | 2 | 72 | 178 | 361
291 | 3 | 9 | 2 | 92 | 155 | 228.13 | 273.39 | 0.1 | 0.27 | 0.1 | 10 | 33.6 | 38.4 | 8.1 | 8.1 | 48158.02 | 0.000394 | 0.6076 | 0.0527 | 20 | 37.8 | 147 | 10 | 3 | 246 | 590 | 1022
292 | 3 | 7 | 1 | 65 | 78 | 25.98 | 30.02 | 0.02 | 0.26 | 0.1 | 10000 | 104.7 | 121.8 | 29.7 | 30 | 85986.44 | 0.00037 | 0.7819 | 0.0674 | 2 | 46.6 | 14 | 90 | 3 | 212 | 412 | 702
294 | 3 | 9 | 2 | 76 | 139 | 163.79 | 185.79 | 0.1 | 0.27 | 0.1 | 10 | 33.6 | 38.4 | 8.1 | 8.1 | 48158.02 | 0.000396 | 0.6093 | 0.0529 | 20 | 38.3 | 135 | 10 | 3 | 318 | 647 | 1035
300 | 3 | 9 | 2 | 73 | 117 | 380.57 | 425.1 | 0.1 | 0.27 | 0.1 | 10 | 33.6 | 38.4 | 8.1 | 8.1 | 48158.02 | 0.000386 | 0.5936 | 0.5936 | 10 | 29.3 | 67 | 10 | 3 | 151 | 368 | 587
301 | 3 | 9 | 2 | 87 | 133 | 288.64 | 322.46 | 0.1 | 0.27 | 0.1 | 10 | 96.2 | 111.4 | 30.2 | 36.4 | 74333.28 | 0.000415 | 0.6657 | 0.0605 | 15 | 46.5 | 142 | 10 | 3 | 198 | 516 | 855
302 | 3 | 9 | 2 | 83 | 125 | 194.74 | 217.25 | 0.1 | 0.27 | 0.1 | 10 | 94.5 | 109.3 | 28.3 | 38.7 | 72550.48 | 0.000404 | 0.6764 | 0.0619 | 5 | 45.4 | 41 | 10 | 3 | 136 | 345 | 553
309 | 4 | 4 | 2 | 1 | 60 | 9.26 | 112.5 | 0.05 | 0.32 | 0.1 | 300 | 18.68 | 22.95 | 3.88 | 3.88 | 35000 | 0.000426 | 0.1173 | 0.0179 | 2 | 10.5 | 15 | 20 | 1 | 13 | 42 | 86
318 | 1 | 7 | 1 | 98 | 136 | 157.89 | 316.11 | 0.11 | 0.27 | 0.2 | 125 | 58.1 | 72.4 | 18.07 | 18.07 | 59143.27 | 0.000399 | 0.7461 | 0.0659 | 60 | 33.1 | 162 | 10 | 3 | 651 | 1120 | 1721
320 | 3 | 1 | 1 | 44 | 69 | 551 | 705 | 0.14 | 0.23 | 0.1 | 500 | 62.6 | 117.2 | 31.6 | 32.5 | 64086.4 | 0.000358 | 0.8281 | 0.0796 | 5 | 41.2 | 5 | 10 | 3 | 82 | 113 | 150
321 | 3 | 1 | 1 | 146 | 153 | 523.25 | 597.75 | 0.14 | 0.23 | 0.1 | 500 | 100.56 | 133.62 | 33.3 | 33.3 | 91616.63 | 0.000384 | 0.7948 | 0.0692 | 5 | 44 | 5 | 10 | 3 | 90 | 145 | 204
322 | 3 | 1 | 1 | 148 | 156 | 523.25 | 597.75 | 0.14 | 0.23 | 0.1 | 500 | 107.18 | 127.01 | 42.3 | 42.3 | 76478.6 | 0.000344 | 0.9023 | 0.0906 | 5 | 55.5 | 5 | 10 | 3 | 155 | 198 | 244
323 | 3 | 1 | 1 | 133 | 147 | 523.25 | 597.75 | 0.14 | 0.23 | 0.2 | 100 | 109.55 | 138.57 | 38.8 | 39.4 | 85928.1 | 0.000382 | 0.8293 | 0.0766 | 5 | 52.4 | 7 | 10 | 3 | 102 | 140 | 192
335 | 1 | 6 | 2 | 80 | 180 | 167.7 | 201.3 | 0.1 | 0.3 | 1058 | 6000 | 22.73 | 28.32 | 5.13 | 8.58 | 60600 | 0.000379 | 0.6486 | 0.0586 | 5 | 16 | 5 | 10 | 3 | 213 | 543 | 1068
336 | 1 | 6 | 2 | 90 | 150 | 157.5 | 192.5 | 0.25 | 0.34 | 231 | 6000 | 28.16 | 34.88 | 6.79 | 10.24 | 60600 | 0.000379 | 0.6565 | 0.0587 | 5 | 17.8 | 5 | 10 | 3 | 77 | 177 | 287
349 | 1 | 5 | 1 | 101 | 176 | 26.46 | 31.74 | 0.16 | 0.3 | 100 | 3000 | 83.66 | 98.79 | 25.47 | 27.97 | 59154.01 | 0.000398 | 0.7052 | 0.0623 | 2 | 30.8 | 2 | 10 | 2 | 16 | 32 | 48
361 | 3 | 6 | 2 | 70 | 90 | 113 | 128 | 0.19 | 0.34 | 12 | 6000 | 54 | 59 | 12 | 16 | 606000 | 0.000172 | 0.5914 | 0.0509 | 5 | 27.9 | 5 | 10 | 3 | 83 | 176 | 292
362 | 3 | 6 | 2 | 80 | 100 | 121.5 | 148.5 | 0.19 | 0.34 | 12 | 6000 | 93 | 102 | 27 | 30 | 60600 | 0.000411 | 0.6347 | 0.0563 | 2 | 36.7 | 3 | 10 | 2 | 17 | 38 | 61
363 | 3 | 6 | 2 | 90 | 100 | 121.5 | 148.5 | 0.19 | 0.34 | 12 | 6000 | 114 | 126 | 36 | 40 | 60600 | 0.000424 | 0.6694 | 0.061 | 2 | 42.9 | 4 | 10 | 2 | 22 | 44 | 75
364 | 3 | 6 | 2 | 85 | 95 | 22 | 186 | 0.19 | 0.34 | 12 | 6000 | 118 | 130 | 41 | 44 | 60600 | 0.000416 | 0.6951 | 0.0648 | 2 | 44.6 | 5 | 10 | 2 | 26 | 68 | 157
365 | 3 | 6 | 2 | 70 | 150 | 122 | 355 | 0.19 | 0.34 | 12 | 6000 | 114 | 126 | 43 | 46 | 60600 | 0.000412 | 0.7247 | 0.0695 | 10 | 46.8 | 74 | 10 | 2 | 1644 | 3714 | 7487
367 | 1 | 6 | 2 | 90 | 180 | 26 | 197 | 0.18 | 0.34 | 6 | 6000 | 75 | 104 | 23.23 | 26.68 | 60600 | 0.000406 | 0.6286 | 0.0554 | 60 | 37.5 | 62 | 10 | 3 | 765 | 1810 | 4109
368 | 3 | 6 | 2 | 70 | 80 | 71.61 | 386.7 | 0.19 | 0.31 | 1 | 4000 | 106 | 123 | 14.8 | 18.3 | 89000 | 0.000415 | 0.3473 | 0.0311 | 2 | 23.9 | 2 | 10 | 1 | 3 | 10 | 23
369 | 3 | 6 | 2 | 70 | 80 | 71.61 | 386.7 | 0.19 | 0.31 | 1 | 4000 | 106 | 123 | 14.8 | 18.3 | 89000 | 0.000419 | 0.3634 | 0.032 | 2 | 25.1 | 4 | 20 | 1 | 7 | 20 | 43
370 | 3 | 6 | 2 | 70 | 80 | 71.61 | 386.7 | 0.19 | 0.31 | 1 | 4000 | 105 | 122 | 14.8 | 18.3 | 89000 | 0.000422 | 0.3783 | 0.0329 | 2 | 26.3 | 4 | 20 | 1 | 8 | 20 | 42
371 | 3 | 6 | 2 | 80 | 90 | 131.23 | 160.39 | 0.19 | 0.31 | 1 | 4000 | 93 | 107.8 | 14.8 | 18.3 | 89000 | 0.000409 | 0.439 | 0.0371 | 2 | 24.8 | 2 | 10 | 3 | 32 | 62 | 109
372 | 3 | 6 | 2 | 80 | 150 | 12 | 613 | 0.15 | 0.19 | 1 | 4000 | 54 | 62 | 14.8 | 18.3 | 94000 | 0.00037 | 0.6319 | 0.0557 | 20 | 34 | 20 | 10 | 3 | 295 | 936 | 2446
373 | 3 | 6 | 2 | 60 | 220 | 12 | 104 | 0.1 | 0.27 | 1 | 10 | 52 | 69 | 20 | 23 | 60600 | 0.000394 | 0.681 | 0.0624 | 10 | 43.5 | 72 | 10 | 1 | 44 | 108 | 218
374 | 3 | 6 | 2 | 70 | 150 | 3 | 227 | 0.1 | 0.27 | 1 | 10 | 34 | 44 | 8 | 12 | 60600 | 0.00041 | 0.599 | 0.0519 | 20 | 40.9 | 136 | 10 | 2 | 144 | 609 | 1534
378 | 3 | 1 | 1 | 133 | 147 | 523.25 | 597.75 | 0.14 | 0.23 | 0.2 | 100 | 109.55 | 138.57 | 38.8 | 39.4 | 85928.1 | 0.000382 | 0.8293 | 0.0766 | 10 | 53.6 | 15 | 10 | 3 | 189 | 251 | 324
379 | 3 | 1 | 1 | 146 | 153 | 523.25 | 597.75 | 0.14 | 0.23 | 0.1 | 500 | 100.56 | 133.62 | 33.3 | 33.3 | 91616.63 | 0.000384 | 0.7948 | 0.0692 | 10 | 45.6 | 11 | 10 | 3 | 152 | 243 | 334
380 | 3 | 1 | 1 | 146 | 153 | 523.25 | 597.75 | 0.14 | 0.23 | 0.1 | 500 | 100.56 | 133.62 | 33.3 | 33.3 | 91616.63 | 0.000384 | 0.7948 | 0.0692 | 15 | 47.5 | 19 | 10 | 3 | 196 | 319 | 470
385 | 3 | 5 | 1 | 128 | 144 | 82.5 | 286 | 0.19 | 0.23 | 10 | 1300 | 122.87 | 141.68 | 40.1 | 43.6 | 88899.85 | 0.000365 | 0.8635 | 0.0817 | 5 | 50.3 | 5 | 10 | 3 | 184 | 292 | 396
386 | 3 | 5 | 1 | 128 | 144 | 82.5 | 286 | 0.19 | 0.23 | 10 | 1300 | 122.87 | 141.68 | 40.1 | 43.6 | 88899.85 | 0.000365 | 0.8635 | 0.0817 | 5 | 53.3 | 7 | 10 | 3 | 133 | 211 | 308
387 | 3 | 5 | 1 | 128 | 144 | 82.5 | 286 | 0.19 | 0.23 | 10 | 1300 | 122.87 | 141.68 | 40.1 | 43.6 | 88899.85 | 0.000365 | 0.8635 | 0.0817 | 5 | 52.7 | 3 | 10 | 3 | 139 | 216 | 327
388 | 3 | 5 | 1 | 128 | 144 | 82.5 | 286 | 0.19 | 0.23 | 10 | 1300 | 122.87 | 141.68 | 40.1 | 43.6 | 88899.85 | 0.000365 | 0.8635 | 0.0817 | 5 | 58.3 | 19 | 10 | 3 | 100 | 140 | 219
400 | 3 | 3 | 1 | 95.5 | 138.9 | 10 | 275 | 0.18 | 0.22 | 500 | 1000 | 38.7 | 43.1 | 8.91 | 10.89 | 50000 | 0.000386 | 0.6704 | 0.0581 | 60 | 11.7 | 25 | 10 | 3 | 1006 | 2040 | 3399